## Update History
Date | Description | Before | After | Version | Editor
2022-04-18 | Original version |  |  | V1.0.0 | Rex Wang

## DC_Source
Function name | Parameter | Return | Description
Config | <channel, int> <voltage_limit, float> <voltage, float> <current_limit, float> <current, float> <voltage_slew_rate, float> <current_slew_rate, float> <remote_state, bool> - Remote sense state <series_state, bool> - Voltage series state | <None> | Configuration of DC Source
Measure | <item, str> - "Voltage", "Current", "Power" <channel, int> | <voltage/current/power, float> | Measure value
Output_State | <state, bool> <channel, int> | <None> | Set output state
Reset | <None> | <None> | Reset the instrument
Get_Voltage | <None> | <voltage, float> | Get the voltage of the configuration
Set_Output_Channel | <channel, int> | <None> | Set the channel of the output
Set_Voltage | <voltage, float> <channel, int> | <None> | Set the voltage of the output
Set_Voltage_Limit_State | <state, bool> <channel, int> | <None> | Set the limit state of the output voltage
Set_Voltage_Limit | <voltage_limit, float> <channel, int> | <None> | Set the limit of the output voltage
Set_Current | <current, float> <channel, int> | <None> | Set the current of the output
Set_Current_Limit_State | <state, bool> <channel, int> | <None> | Set the limit state of the output current
Set_Current_Limit | <current_limit, float> <channel, int> | <None> | Set the limit of the output current
Set_Voltage_Slew_Rate | <slew_rate, float> <channel, int> | <None> | Set the rising or falling slew rate of output voltage
Set_Current_Slew_Rate | <slew_rate, float> <channel, int> | <None> | Set the rising or falling slew rate of output current
Set_Remote_Sense_State | <state, bool> <channel, int> | <None> | Set the remote sense state of the output
Measure_Voltage | <channel, int> | <voltage, float> | Measure output voltage
Measure_Current | <channel, int> | <current, float> | Measure output current
Measure_Power | <channel, int> | <power, float> | Measure output power
Set_Output_State | <state, bool> <channel, int> | <None> | Set the channel of the output
Set_Output_Channel_State | <state, bool> | <None> | Set the output state of the current channel
Set_Output_Series_State | <state, bool> | <None> | Set series state of the output
Get_Output_State | <channel, int> | <state, bool> | Get the state of the output
Set_Program_Mode | <mode, str> - "LIST", "STEP", "CP" | <None> | Set the program mode
Set_Program_Run_State | <state, bool> | <None> | Set the state of the program mode
Set_Program_Step_Start_V | <start_v, float> | <None> | Set the start voltage of the step mode
Set_Program_Step_End_V | <end_v, float> | <None> | Set the end voltage of the step mode
Set_Program_Step_Time | <hour, int> <minute, int> <second, int> | <None> | Set the step time of the program mode
Close | <None> | <None> | Close the instrument

## DC_Load
| Parameter | Return | Description
Config | <channel, int> <mode, str> - "CCL", "CCH", "CCDL", "CCDH", "CRL", "CRH", "CV" <current1, float> <current2, float> <period1, float> <period2, float> <static_rise_slew_rate, float> <static_fall_slew_rate, float> <dynamic_rise_slew_rate, float> <dynamic_fall_slew_rate, float> | <None> | Configuration of DC Load
Measure | <item, str> - "Voltage", "Current" <channel, int> | <voltage/current, float> | Measure
Load_State | <state, bool> <channel, int/float> - 1 to 4, "ALL" | <None> | Set the state of load
Reset | <None> | <None> | Reset the instrument
Get_Load_State | <None> | <state, bool> | Get the state of load
Measure_Voltage | <None> | <voltage, float> | Measure voltage
Measure_Current | <None> | <current, float> | Measure current
Set_Mode | <mode, str> - "CCL", "CCH", "CCDL", "CCDH", "CRL", "CRH", "CV" | <None> | Set the mode of load
Set_Channel | <channel, int> - 1 to 4 | <None> | Set the channel of load.
Set_Dynamic_Current | <load1, float> - current of dynamic load 1 <load2, float> - current of dynamic load 2 | <None> | Set the current of dynamic load
Set_Dynamic_Current_Period | <period1, float> - period of dynamic load 1 <period2, float> - period of dynamic load 2 | <None> | Set the period of dynamic load
Set_Dynamic_Current_Slew_Rate | <slope, str> - "Rise", "Fall" - current slope of dynamic load <slew_rate, float> - slew rate of dynamic load | <None> | Set the rising or falling slew rate of dynamic load
Set_Load_Short_State | <state, bool> | <None> | Set the state of the load short
Set_Load_State | <state, bool> | <None> | Set the state of load
Set_Load_State_All | <state, bool> | <None> | Set the state of all load
Set_Resistance | <resistance, float> | <None> | Set the resistance of the CR mode
Set_Resistance_Slew_Rate | <slope, str> - "RISE", "FALL" | <None> | Set the resistance slew rate of the CR mode
Set_Static_Current | <current, float> | <None> | Set the static current of load
Set_Static_Current_Slew_Rate | <slope, str> - "Rise", "Fall" - current slope of static load <slew_rate, float> - slew rate of static load | <None> | Set the rising or falling slew rate of static load
Close | <None> | <None> | Close the instrument

## Power_Meter
| Parameter | Return | Description
Config | <mode, str> - "RMS", "VMEan", "DC" <voltage_range, str/int> - "AUTO", 15, 30, 60, 150, 300, 600 <current_range, str/float> - "AUTO", 0.005, 0.01, 0.02, 0.05, 0.1, 0.2, 0.5, 1, 2, 5, 10, 20 <average_state, bool> <average_type str> - "LINear", "EXPonent" <average_count, int> | <None> | Reset the instrument
Measure
Reset | <None> | <None> | Reset the instrument
Set_Display_Item | <index, int> - 1 to 4 <item, str> - "U", "I", "P", "S", "Q", "TIME" - index = 1 - "U", "I", "P", "LAMBda", "PHI" - index = 2 - "U", "I", "P", "UPPeak", "UMPeak", "IPPeak", - index = 3 "IMPeak", "PPPeak", "PMPeak", "WH", "WHP", "WHM", "AH", "AHP", "AHM", "MATH" - "U", "I", "P", "LAMBda", "FU", "FI", "UTHD", "ITHD" - index = 4 | <None> | Set the display item
Set_Mode | <mode, str> - "RMS", "VMEan", "DC" | <None> | Set mode
Set_Voltage_Range | <voltage_range, str/int> - "AUTO", 15, 30, 60, 150, 300, 600 | <None> | Set the range of voltage
Set_Current_Range | <current_range, str/float> - "AUTO", 0.005, 0.01, 0.02, 0.05, 0.1, 0.2, 0.5, 1, 2, 5, 10, 20 | <None> | Set the range of current
Set_Measure_Averaging | <state, bool> <averaging_type, str> - "LINear", "EXPonent" <count, int> | <None> | Set the averaging measurement
Set_Numeric_Format | <data_format, str> - "ASCii", "FLOat" | <None> | Set the numeric format
Set_Numeric_Item | <index, int> - 1 to 255 <item, str> - "U", "I", "P", "S", "Q", "TIME"... | <None> | Set the numeric item
Preset_Numeric_Item | <pattem, int> - 1 to 4 | <None> | Prset the numeric item
Clear_Numeric_Item | <index, int> - 1 to 255 | <None> | Clear the numeric item
Measure_Numeric_Item | <index, int> - 1 to 255 | <item_value, float> | Measure the numeric item value
Close | <None> | <None>

## Oscilloscope
| Parameter | Return | Description
Reset | <None> | <None> | Reset the instrument
Config | <display_grid, str> - "Overlay", "Stacked" <time_scale, float> <timeout, float> |  | Configuration of Oscilloscope
Channel_Config | <cx_state, bool> - x = 1 to 4 (MSO58 suppot 8 channel) <cx_scale, float> - x = 1 to 4 (MSO58 suppot 8 channel) <cx_coupling, int> - x = 1 to 4 (MSO58 suppot 8 channel) - {0:"AC", 1:"DC", 2:"D50", 3:"DCREJ", 4:"GND", 5:Current"AC", 6:Current"DC"} <cx_bandwidth, int> - x = 1 to 4 (MSO58 suppot 8 channel) <cx_filter, int> - x = 1 to 4 (MSO58 not support) <cx_offset, float> - x = 1 to 4 (MSO58 suppot 8 channel) <cx_position, float> - x = 1 to 4 (MSO58 suppot 8 channel) <cx_label, str> - x = 1 to 4 (MSO58 suppot 8 channel) | <None> | Configuration of channel
Trigger_Config | <trigger_channel, int> - 1 to 4 (MSO58 suppot 8 channel) <trigger_coupling, str> - "DC", "HFREJ", "LFREJ", "AC", "NOISEREJ" <trigger_delay, float> <trigger_position, int> - 0 to 100 <trigger_level, float> <trigger_slope, str> - "Fall", "Rise", "Either" <trigger_mode, str> - "AUTO", "NORM", "SINGLE", "STOP" | <None> | Trigger configuration of Oscilloscope
Clear_Sweeps | <None> | <None> | Clear sweeps of measurement
Get_Channel_Attenuation | <channel, int> - 1 to 4 (MSO58 suppot 8 channel) | <attenuation, int> | Get the attenuation of the channel
Get_Channel_Range | <channel, int> - 1 to 4 (MSO58 suppot 8 channel) | <range, float> | Get the range of the channel
Get_Cursor_Voltage | <x, int> - 1 or 2 | <voltage, float> | Get the voltage of cursor
Get_Cursor_Function | <None> | <function, float> | Get the function of the cursor
Get_Measurement_Statistics_Value | <index, int> <statistic_method, int> - "LAST", "MEAN", "MIN", "MAX", "NUM" | <None> | Get the measurement statistics value
Get_Probe_Degauss_State | <channel, int> | <state, bool> | Get the degauss state of the probe
Get_Time_Scale | <None> | <scale, float> | Get current time scale
Get_Trigger_Channel | <None> | <channel, int> | Get current trigger channel
Get_Trigger_Slope | <None> | <slope, str> | Get the slope of the trigger
Measurement_Clear | <None> | <None> | Clear the parameters of the measurement
Measurement_Global_State | <ch, int> <state, bool> | <None> | Set the global state of the measurement
Measurement_Delete | <index, int> | <None> | Delete measurement
Measurement_Gate_Mode | <mode, str> - "NONE", "SCREEN", "CURSor", "LOGic", "SEARch" | <None> | Set the mode of the gate
Measurement_Gate | <index, int> <gate_start, float> <gate_stop, float> | <None> | Set the gate range of the measurement
Measurement_Setting | <index, int> <measurement, str> - "Amplitude", "Base", "Maximum", "Mean", "Minimum", "Peak to peak", "RMS", "Std dev", "Top", "Delay", "Dperiod@level", "Dtime@level", "Duty cycle", "Duty cycle@level", "Edge@level", "Fall time", "Fall 80-20%", "Skew", "Time@level", "WidthN", "None", <source, str>, <source2, str> <level, str>, <level2, str> <slope, str>, <slope2, str> <hysteresis, float>, <hysteresis2, float> <frequency, int>, <signaltype, str>, <outputin, str>, <referencetype, str> | <None> | Measurement setting
Measurement_Statistics_State | <channel, int> <state, bool> | <None> | Measurement statistics state
Print_Screen | <folder, str> <file_name, str> | <None> | Save the image of the screen
Print_Setting | <image_format, str> - "BMP", "JPEG", "PNG", "TIFF" <background_color, str> - "BLACK", "WHITE" <destination, str> - "PRINTER", "FILE", "REMOTE" <area, str> - "GRIDAREAONLY", "DSOWINDOW", "FULLSCREEN" <port_name, str> - "NET", "GPIB" - Only network use "NET", other port use "GPIB" | <None> | Configuration of saving the image
Set_Acquire_mode | <mode, str> - "SAMple", "PEAKdetect", "HIRes", "AVErage", "ENVelope" | <None> | Set acquire mode (Support MSO58)
Set_Axis_Labels_State | <state, bool> | <None> | Set the state of axis labels
Set_Channel_Attenuation | <channel, int> - 1 to 8 <attenduation, int> - 1, 2, 5, 10, 20, 25, 50, 100, 200, 500, 1000, 10000 | <None> | Set the attenuation of the channel
Set_Channel_Bandwidth_Limit | <channel, int> - 1 to 8 <bandwidth, str> - "OFF", "20MHZ", "200MHZ" - bandwidth of channel | <None> | Set the bandwidth of the channel
Set_Channel_Coupling | <channel, int> - 1 to 8 <mode, str> - "AC", "DC", "DC50", "DCREJ", "GND", "IAC", "IDC" | <None> | Set the coupling of the channel
Set_Channel_Label | <channel, int> <text, str> | <None> | Set the lable of the channel
Set_Channel_Label_State | <channel, int> <state, bool> | <None> | Set the state of the label
Set_Channel_Noise_Filter | <channel, int> <noise_filter, float> - 0, 0.5, 1, 1.5, 2, 2.5, 3 | <None> | Set the noise filter of the channel
Set_Channel_Range | <channel, int> <channel_range, int> | <None> | Set the range of the channel
Set_Channel_Range_Mode | <channel, int> <range_mode, str> - "AUTO", "MANual" | <None> | Set the range mode of the channel
Set_Channel_Trace_State | <channel, int> <state, bool> | <None> | Set the state of channel trace
Set_Channel_Voltage_Offset | <channel, int> - 1 to 4 (MSO58 suppot 8 channel) <offset, float> | <None> | Set the offset of the channel
Set_Channel_Voltage_Position | <channel, int> <position, float> | <None> | Set the position of the channel
Set_Channel_Voltage_Scale | <channel, int> - 1 to 4 (MSO58 suppot 8 channel) <div, float> - division of channel | <None> | Set the voltage scale of the channel
Set_Cmd_Header | <mode, str> - "LONG" - Response long form, e.g. C1:VOLT_DIV 200E-3 V, - "SHORT" - Response short form, e.g. C1:VDIV 200E-3 V, - "OFF" - Response omitted form, e.g. 200E-3 | <None> | Set the mode of the command header
Set_Cursor_Function | <function, str> - "SCREEN", "WAVEFORM", "VBArs", "HBArs" | <None> | Set the function of the cursor
Set_Cursor_Position | <x1, float> <x2, float> <y1, float> <y2, float> | <None> | Set the position of the cursor
Set_Cursor_Source | <source1, int> <source2, int> | <None> | Set the source of the cursor
Set_Cursor_Split_Mode | <mode, str> - "SAME", "SPLIT" | <None> | Set the split mode of the cursor
Set_Cursor_State | <state, bool> | <None> | Set the state of the cursor
Set_Diplay_Grid | <grid, float> - "Overlay", "Stacked" | <None> | Set the display grid
Set_Display_State | <state, bool> | <None> | Set the display state
Set_Probe_Degauss | <channel, int> | <None> | Set the probe degauss
Set_Time_Scale | <div, float> | <None> | Set the time scale
Set_Trigger_Channel | <channel, int> - 1 to 4 (MSO58 suppot 8 channel) | <None> | Set the channel of trigger
Set_Trigger_Coupling | <coupling_index, int> - {0:"DC", 1:"HFREJ", 2:"LFREJ", 3:"AC", 4:"NOISEREJ"} | <None> | Set the coupling of the channel
Set_Trigger_Delay | <delay, float> | <None> | Set the time dealy of the trigger
Set_Trigger_Level | <level, float> | <None> | Set the level of the trigger
Set_Trigger_Mode | <mode, str> - "AUTO", "NORM", "SINGLE", "STOP" | <None> | Set the mode of the trigger
Set_Trigger_Position | <position, float> | <None> | Set the position of the trigger
Set_Trigger_Slope | <trigger_slope, str> - "Fall", "Rise", "Either" | <None> | Set the slope of the trigger
Close | <None> | <None>

## Source_Meter
| Parameter | Return | Description
Reset | <None> | <None> | Reset the instrument
Config | <source_mode, str> - "VOLTage", "CURRent", "MEMory" <source_voltage_limit, float> <source_voltage_range, float> <source_voltage, float> <sense_current_limit, float> <sense_current_range, float> <remote_state, bool> <beeper_state, bool> | <None> | Configuration of the source meter
Measurement_Config | <function, str> - "VOLTage", "CURRent" <average_state, bool> <average_type, str> - "REPEAT", "MOVING" <average_count, int> <concurrent_state, bool> | <None> | Measurement configuration of the source meter
Measure | <item, str> - "Voltage", "Current" | <voltage/current, float> | Measure value
Get_Output_State | <None> | <state, bool> | Get the state of the output
Initiate_Measurement | <None> | <None> | Take SourceMeter out of idle state
Measure_Voltage | <None> | <voltage, float> | Measure voltage
Measure_Current | <None> | <current, float> | Measure current
Set_All_Measurement_State | <state, bool> | <None> | Set all measurement state
Set_Beeper_State | <state, bool> | <None> | Set the state of the beeper
Set_Arm_Count | <count, int> | <None> | Set the arm count
Set_Concurrent_Measurement_State | <state, bool> | <None> | Set the state of concurrent measurement
Set_Idle | <None> | <None> | Set source meter to idel state
Set_Measurement_State | <function, str> - "VOLTage" - Enable voltage function of measurement - "CURRent" - Enable current function of measurement <state, bool> | <None> | Set the function of measurement
Set_Output_State | <state, bool> | <voltage, float> | Set the state of the output source
Set_Remote_Sense_State | <state, bool> | <None> | Set remote sense state
Set_Sense_Average | <state, bool> <averaging_type, str> - "REPEAT" - 2400 Series SourceMeter User's manual Page 156 - "MOVING" - 2400 Series SourceMeter User's manual Page 156 <count, int> | <None> | Set average sense
Set_Sense_Current_Limit | <current_limit, float> | <current, float> | Set the limit of the current sense
Set_Sense_Current_Range | <current_range, str/float> - "Auto" - Set current auto range - float | <power, float> | Set the range of the current sense
Set_Sense_Voltage_Limit | <voltage_limit, float> | <None> | Set the limit of the voltage sense
Set_Sense_Voltage_Range | <voltage_range, str/float> - "Auto" - Set voltage auto range - float | <voltage, float> | Set the range of the voltage sense
Set_Source_Current_Amplitude | <current, float> | <None> | Set the amplitude of the current source
Set_Source_Current_Range | <current_range, float> | <None> | Set the range of the current source
Set_Source_Mode | <mode, str> - "VOLTage" - Select voltage mode as source - "CURRent" - Select current mode as source - "MEMory" - Select memory mode as source | <None> | Set the source mode
Set_Source_Voltage_Amplitude | <voltage, float> | <None> | Set the amplitude of the voltage source
Set_Source_Voltage_Limit | <voltage_limit, float> | <None> | Set the limit of the voltage source
Set_Source_Voltage_Range | <voltage_range, float> | <None> | Set the range of the voltage source
Close | <None> | <None>

## Load Meter
| Parameter | Return | Description
Reset | <None> | <None> | Reset the instrument
Config | <source_voltage_limit, float> <source_voltage_range, float> <voltage, float> <sense_current_limit, float> <sense_current_range, float> <beeper_state, bool> | <None> | Configuration of Load Meter
Measurement_Config | <function, str> - "VOLTage", "CURRent" <average_state, bool> <average_type, str> - "REPEAT", "MOVING" <average_count, int> <concurrent_state, bool> | <None> | Measurement configuration
Measure | <item, str> - "Voltage", "Current" | <None> | Measure
Get_Output_State | <None> | <state, bool> | Get the state of the output
Initiate_Measurement | <None> | <None> | Take SourceMeter out of idle state
Measure_Voltage | <None> | <voltage, float> | Get the voltage of the output
Measure_Current | <None> | <current, float> | Get the current of the output
Set_All_Measurement_State | <state, bool> | <None> | Set the state of all measurement
Set_Arm_Count | <count, int> | <None> | Initiate measurement
Set_Beeper_State | <state, bool> | <None> | Set the state of the beeper
Set_Concurrent_Measurement_State | <state, bool> | <None> | Set the state of concurrent measurement
Set_Idle | <None> | <None> | Set idle sate
Set_Measurement_State | <function, str> - "VOLTage", "CURRent" <state, bool> | <None> | Set the state of the function of the measurement
Set_Output_State | <state, bool> | <voltage, float> | Set the state of the output source
Set_Remote_Sense_State | <state, bool> | <None> | Set remote sense state
Set_Sense_Average | <state, bool> <average_type, str> - "REPEAT", "MOVING" <count, int> | <None> | Set sense average
Set_Sense_Current_Limit | <current_limit, float> | <current, float> | Set the limit of the current sense
Set_Sense_Current_Range | <current_range, str/float> - "Auto" - Set current auto range - float | <power, float> | Set the range of the current sense
Set_Sense_Voltage_Limit | <voltage_limit, float> | <None> | Set the limit of the voltage sense
Set_Sense_Voltage_Range | <current_range, str/float> - "Auto" - Set current auto range - float | <power, float> | Set the range of the voltage sense
Set_Source_Current_Amplitude | <current, float> | <None> | Set the amplitude of the current source
Set_Source_Current_Limit | <current_limit, float> | <None> | Set the limit of the current source
Set_Source_Current_Range | <current_range, float> | <None> | Set the range of the current source
Set_Source_Mode | <mode, str> - "VOLTage", "CURRent", "MEMory" | <None> | Set source mode
Set_Source_Voltage_Amplitude | <voltage, float> | <None> | Set the amplitude of the voltage source
Set_Source_Voltage_Limit | <voltage_limit, float> | <None> | Set the limit of the voltage source
Set_Source_Voltage_Range | <voltage_range, float> | <None> | Set the range of the voltage source
Close | <None> | <None>

## Enable Control
| Parameter | Return | Description
Reset | <None> | <None> | Reset the instrument
Config | <source_mode, str> - "VOLTage", "CURRent", "MEMory" <source_voltage_limit, float> <source_voltage_range, float> <voltage, float> <source_current_limit, float> <source_current_range, float> <source_current, float> <snese_voltage_limit, float> <sense_voltage_range, float> <sense_current_limit, float> <sense_current_range, float> <remote_state, bool> - Remote snese state <beeper_state, bool> - Beeper state | <None> | Configuration of Enable Control
Get_Output_State | <None> | <state, bool> | Get the state of the output
Initiate_Measurement | <None> | <None> | Take SourceMeter out of idle state
Set_Arm_Count | <count, int> | <None> | Initiate measurement
Set_Beeper_State | <state, bool> | <None> | Set the state of the beeper
Set_Idle | <None> | <None> | Set idle sate
Set_Output_State | <state, bool> | <voltage, float> | Set the state of the output source
Set_Output_Level | <level, float> <high_voltage, float> <low_voltage, float> | <None> | Set high or low level to the output
Set_Sense_Current_Limit | <current_limit, float> | <current, float> | Set the limit of the current sense
Set_Sense_Current_Range | <current_range, str/float> - "Auto" - Set current auto range - float | <power, float> | Set the range of the current sense
Set_Source_Voltage_Limit | <voltage_limit, float> | <None> | Set the limit of the voltage source
Set_Source_Voltage_Range | <voltage_range, float> | <None> | Set the range of the voltage source
Set_Voltage | <voltage, float> | <None> | Set the voltage of the output
Trigger | <None> | <None> | Trigger
Close | <None> | <None>

## DAQ
| Parameter | Return | Description
Reset | <None> | <None> | Reset the instrument
Config_vol | <mode, str> - "AC", "DC" <mode_range, float> <mode_resolution, float> <channel, int> | <None> | Configuration of DAQ voltage mode
Config_temp
Measure_Voltage | <mode, str> - "AC", "DC" <mode_range, float> <channel, int> <mode_resolution, float> | <value, float> | Measure value of the channel
Route_Add | <channel, int> | <None> | Add the channel to the route
Set_Sense_Range | <sense_range, float> | <None> | Set sense range
Close | <None> | <None>

## DMM
| Parameter | Return | Description
Reset | <None> | <None> | Reset the instrument
Config_vol | <mode, str> - "AC", "DC" <mode_range, float> <mode_resolution, float> | <None> | Configuration of DMM voltage mode
Config_cur | <mode, str> - "AC", "DC" <mode_range, float> <mode_resolution, float> | <None> | Configuration of DMM current mode
Measure_Voltage | <mode, str> - "AC", "DC" | <value, float> | Measure value of the channel
Measure_Current | <mode, str> - "AC", "DC" | <value, float> | Measure value of the channel
Close | <None> | <None>

## Function_Generator
| Parameter | Return | Description
Reset | <None> | <None> | Reset the instrument
Set_Amplitude | <channel, int> <amplitude, float> <unit, str> - "VPP", "VRMS", "DBM" | <None> | Set amplitude of the output
Set_Frequency | <channel, int> <frequency, float> | <None> | Set frequency of the output
Set_Function | <channel, int> <function, str> - "DC", "SIN", "SQU", "RAMP", "PULSE" | <None> | Set function of the output
Set_Impedance | <channel, int> <impedance, str> - <ohms>, "INFinity", "MINimum", "MAXimum" | <None> | Set impedance of the output
Set_Offset | <channel, int> <offset, float> | <None> | Set offset of the output
Set_Output_State | <channel, int> <state, bool> | <None> | Set state of the output
Set_Phase | <channel, int> <phase, float> | <None> | Set phase of the output
Set_Pulse_Duty | <channel, int> duty, float> | <None> | Set duty of the output
Set_Ramp_Symmetry | <channel, int> symmetry, float> | <None> | Set symmetry of the output
Set_Unit | <channel, int> <unit, str> - "VPP", "VRMS" | <None> | Set unit of the output
Close | <None> | <None> | Set amplitude of the output